## Sheet1
BOQ - Annual Rate Contract (ARC) for Standard Civil Work at GAIMS-GKGH Bhuj (ARC Period 01.04.2024 to 31.03.2025)
Sr | Work Details | UoM | Basic Rate | GST % | Rate with GST
1 | Dismantle & break dry walls, existing doors with frame, rolling shutters, wall tiles with backside cement coat and shifting usable material to scrap yard. Waste & debris to be shifted outside the premises as per instructions. Dry wall in main lobby area. Wall tiles of shear wall , Internal dry walls | CMT
2 | Dismantling Tiles, Plaster ,Ceiling ,Removing Doors etc & shifting outside campus | SMT
3 | Material supply & construct light weight wall with 150mm/200mm thick AAC block wall masonry in 1:4 cement mortar. Before wall construction hacking of floor as per instruction to be done. Wall should be in complete line & level, good finish of joints , Water Curing, Site Cleaning as per standard practice. Wall full high , Half wall , Work top, Kota shelf support wall | CMT
4 | Material supply & construct solid concrete block weight wall with 150mm/200mm thick block wall masonry in 1:4 cement mortar. Before wall construction hacking of floor as per instruction to be done. Wall should be in complete line & level, good finish of joints , Water Curing, Site Cleaning as per standard practice. Wall full high , Half wall , Work top, Kota shelf support wall | CMT
5 | Supply material & apply 12mm tk. mala type smooth cement plaster of 1:4 mix on walls with smooth finish and in line & level. Finally water curing and cleaning as per standard. , Tiles to remove from wall, New light weight block wall both side | SMT
6 | SITC of heavy Anodized aluminium PARTLY laminate & glass partion having average 1.2kg/m weight with 5mm clear glass coated with green film & 10mm waterproof laminated sheet include door with ss iron mongers complete airtight joints with Silicon, glazing strip & proper fixing with screwing. Average Glass size should be 3 ft.* 3 ft. and full supports up to slab ceiling. After fixing proper alignment to be checked and all supports to be verified. | SMT
7 | SITC of heavy Non Anodized aluminium PARTLY laminate & glass portion having average 1.2kg/m weight with 5mm clear glass coated with green film & 10mm waterproof laminated sheet include door with ss iron mongers complete airtight joints with Silicon, glazing strip & proper fixing with screwing. Average Glass size should be 3 ft.* 3 ft. and full supports up to slab ceiling. After fixing proper alignment to be checked and all supports to be verified. | SMT
8 | Supply and fixing of HILUX brand repainted white shade distemper paint suspended False ceiling Plain white, fire resistance and 100% water resistance. Sheet size 610 * 610 * 10mm with GI adjustable type rod and butterfly clips with necessary grid fixtures and accessories. | SMT
9 | Repair of existing windows in existing frame by replacing all glass with new 5mm tk one way glass, new SS mosquito net , powered coated handles, new 12" scissor type GI window hinges with necessary repair, oiling, servicing, cleaning etc. as per requirement & instructions. | SMT
10 | Supply & fixing powder coated safty bar grill openable type window with new shutter & ss mosquito net in exisitng window frame with nacessary furniture work complete with manpower & material as per instruction | SMT
11 | Supply & fixing of wall tiles size 300x450mm AGL brand locally available with cement bed, plaster, filling joint, cleaning etc. as per requirement | SMT
12 | Supply & fixing GI sheet 0.6mm tk preprinted with necessary GI angle frame 40mmx 2mm size ,fixing in wall & floor with necessary cutout of services required at various location , sealing all wall side, cutout , floor side gaps complete with Silicone as required. The GI checkered plate to be installed to cover all services. | SMT
13 | Waterproofing on existing tiles, concrete floor avg 75mm tk with Damp proof coating material of Asian brand with all civil work of cleaning ,filling cracks, repairing include wall side vata minimum 200mm high at all hight as per standard | SMT
14 | Suppling & fixing 600mmx 600mm size AGL brand vitrified tiles with chemical approved on existing Terrezo floor with otta patty at each entrance with round edge & 25mm high ,filling grout ,cleaning completely as per standard & instruction | SMT
15 | Suppling & making RCC concrete machine mix& vibrated for lintel,beam,column,floor,wall etc all in 1:2:4 with UltraTech 53 Grade cement ,cleaning, curing etc complete | CMT
16 | Suppling,making,cutting,bending ,tieing ,placing HYSD FE550 steel in concrete with 1mm tk binding wire at all hight & depth for concrete purpose include necessary drilling for proper bonding to adjoining structure as per instruction | KG
17 | Suppling & making shuttering for concrete work rigid strong & decluttering after wwork,cleaing etc at all hight & depth as per standard | SMT
18 | Mosquito net Jali - Supplying & removing & fixing new ss type mosquito net with necessary consumable such as screws, rubber /plastic fitting patty to all window ,exhaust fan ,celling & servicing window for proper function as per engineer instruction | SMT
19 | Suppling & Appling floor polishing with floor cleaner & small handy grinder at area define & found cemented ,cleaning complete with all cost of labour & material a sper instruction | SMT
20 | Suppling & fabricating M S painted steel structure shed steel at all hight as per instruction | KG
21 | Suppling & fixing printed IT4 preprinted roof sheet shade with self tapping screws with rubber ,washer at all high | SFT
22 | Suppling & making Zari with tools & cleaning, filling after work with cement mortar for various civil, plumbing ,electrical work in wall at all hight as per instruction | RFT
23 | Suppling & making repairing only existing suspended false ceiling with skill manpower, GI wire & replacing damaged sheet available with client as per instruction at all area within campus | Nos
24 | Suppling & clearing area with manpowr,tracter etc & cart away all debris outside campus as per instruction | TRIP
25 | Suppling & clearing area with manpowr,JCB/Hydra including Diesel, Transportation charge etc. | Hour
| Payment terms |  | 30 Days credit from date of invoice
| Work Completion |  | On Need basis
| Safety Terms |  | In Vendor scope